## Introduction
Energy Storage Grand Challenge (ESGC)
Storage Techno-Economic Assessment
This workbook uses a levelized cost of storage (LCOS) methodology to perform a techno-economic assessment of the proposed storage project. LCOS estimates the average revenue per kilowatt-hour discharged that must be obtained in order to cover costs required to build and operate a storage asset over a specified time period. This template calculates the LCOS in real terms and is usable for a range of storage technology types and may be used to compare diverse technologies with a common metric. Two worksheets are provided to fill in. The first (LCOS Calculator - Project) should include cost and performance estimates at project completion, the second (LCOS Calculator - Future) should include estimates for a future, fully commercialized system. The remaining worksheets in this document include reference materials and example workbooks.
Contents
Introduction
LCOS Calculator - Project
LCOS Calculator - Future
Capital Cost Guide
Terminology & Documentation
Assumptions & Parameters
This material was prepared as an account of work sponsored by an agency of the United States Government. Neither the United States Government nor the United States Department of Energy, nor the Contractor, nor any or their employees, nor any jurisdiction or organization that has cooperated in the development of these materials, makes any warranty, express or implied, or assumes any legal liability or responsibility for the accuracy, completeness, or usefulness or any information, apparatus, product, software, or process disclosed, or represents that its use would not infringe privately owned rights. Reference herein to any specific commercial product, process, or service by trade name, trademark, manufacturer, or otherwise does not necessarily constitute or imply its endorsement, recommendation, or favoring by the United States Government or any agency thereof, or Battelle Memorial Institute. The views and opinions of authors expressed herein do not necessarily state or reflect those of the United States Government or any agency thereof.

## LCOS Calculator - Project
LCOS Calculator
Time Period: At Project Completion
Instructions
To calculate the LCOS ($/kWh), appropriate values must be provided or selected in the yellow input cells. Values provided in this sheet should reflect estimates in line with the project at completion. All dollar values supplied should be provided in current year US dollar values. No adjustments for inflation should be made. Various terms are defined in the Terms & Abbreviations page.
Legend
Inputs
Calculations
Outputs
LCOS ($/kWh)
Technological Parameters |  | Technology Parameter |  |  |  | Units | Value
Fill in the yellow cells with the appropriate information. Depending on technology type (e.g., electrochemical vs. mechanical) some parameters such as the cycle life and rest time after charge/discharge may not apply. |  | Storage Type (select from drop-down) |  |  |  | N/A | Battery |  | Without Cost Share | Including cost to charge + RTE losses
|  | Rated Power Capacity |  |  |  | MW |  |  |  | Including RTE losses only
|  | Rated Storage Duration |  |  |  | hr |  |  | With Cost Share | Including cost to charge + RTE losses
|  | Round Trip Efficiency (RTE) - DC |  |  |  | % |  |  |  | Including RTE losses only
|  | Depth of Discharge (DOD) |  |  |  | %
|  | Required rest time after charge (if applicable) |  |  |  | hrs
|  | Required rest time after discharge (if applicable) |  |  |  | hrs
|  | Max Cycles at Depth of Discharge (if applicable) |  |  |  | #
|  | Project life (minimum = 15 years) |  |  |  | years
Overnight Capital Cost (OCC) and O&M |  | Cost Parameter |  |  |  | Units | Value
Fill in the yellow cells with the appropriate cost values for the storage system. The OCC includes all costs necessary to achieve an operational status. For a more complete guide on the various storage components included in the OCC, refer to the Capital Cost Guide page. OCC Cost Share refers to the portion of OCC paid by the storage developer. |  | Overnight Capital Cost (OCC) - without cost share |  |  |  | $/kW
|  | Fixed O&M |  |  |  | $/kW-yr
|  | Variable O&M |  |  |  | $/kWh-discharged
|  | OCC Cost Share |  |  |  | %
Project Parameters |  | Adders and Requirements |  |  |  |  | (select response)
These parameters refer to adders and additional tax credits following those outlined in the Inflation Reduction Act. See the Terms & Abbreviations Page for more information on each. |  | Will the project meet the Prevailing Wage & Apprenticeship Requirements? |  |  |  |  | No
|  | Will the project qualify for the Energy Community Adder? |  |  |  |  | No
|  | Will the project qualify for the Domestic Content Adder? |  |  |  |  | No
Augmentations, Replacements, Major Overhauls (ARMO)
Various storage components may need to be replaced or augmented at different stages to maintain operation at the specified DOD across the project life. This can include items such as replacement of power equipment or augmentation of the storage block. Fill in the yellow cells below as appropriate with the cost expenditure ($2022) for each replacement, augmentation, or major overhaul in each year it is incurred across the entire specified project life in cell J25. All ARMO should be included such that the storage system can maintain the DOD specified in cell J21 for the entire project life. The cells below use adaptive highlighting to indicate which years to fill in for the indicated project life.
Year
Component(s) | 0 | 1 | 2 | 3 | 4 | 5 | 6 | 7 | 8 | 9 | 10 | 11 | 12 | 13 | 14 | 15 | 16 | 17 | 18 | 19 | 20 | 21 | 22 | 23 | 24 | 25 | 26 | 27 | 28 | 29 | 30 | 31 | 32 | 33 | 34 | 35 | 36 | 37 | 38 | 39 | 40 | 41 | 42 | 43 | 44 | 45 | 46 | 47 | 48 | 49 | 50 | 51 | 52 | 53 | 54 | 55 | 56 | 57 | 58 | 59 | 60
Present Value |  | 0 | 0 | 0 | 0 | 0 | 0 | 0 | 0 | 0 | 0 | 0 | 0 | 0 | 0 | 0 | 0 | 0 | 0 | 0 | 0 | 0 | 0 | 0 | 0 | 0 | 0 | 0 | 0 | 0 | 0 | 0 | 0 | 0 | 0 | 0 | 0 | 0 | 0 | 0 | 0 | 0 | 0 | 0 | 0 | 0 | 0 | 0 | 0 | 0 | 0 | 0 | 0 | 0 | 0 | 0 | 0 | 0 | 0 | 0 | 0
Net Present Value ($) | 0
Annual Energy Output (AEO) Calculations |  | Energy per cycle at DOD (kWh) |  |  |  | 0
Calculates the AEO in each year. The AEO is assumed to remain constant per year given the ARMO schedule outlined above. |  | Round Trip Efficiency (%) - AC |  |  |  | 0%
|  | Discharge Time (hrs) |  |  |  | 0
|  | Charge Time (hrs) |  |  |  | #DIV/0!
|  | Total rest time per cycle (hrs) |  |  |  | 0
|  | Total hours per cycle |  |  |  | #DIV/0!
|  | Max cycles per day at DOD |  |  |  | #DIV/0!
|  | Max cycles per year at DOD |  |  |  | #DIV/0!
|  | AEO - Annual energy discharge per year corresponding to max annual cycles at DOD (kWh) |  |  |  | #DIV/0!
O&M and ECC Costs by Year
Year
| 0 | 1 | 2 | 3 | 4 | 5 | 6 | 7 | 8 | 9 | 10 | 11 | 12 | 13 | 14 | 15 | 16 | 17 | 18 | 19 | 20 | 21 | 22 | 23 | 24 | 25 | 26 | 27 | 28 | 29 | 30 | 31 | 32 | 33 | 34 | 35 | 36 | 37 | 38 | 39 | 40 | 41 | 42 | 43 | 44 | 45 | 46 | 47 | 48 | 49 | 50 | 51 | 52 | 53 | 54 | 55 | 56 | 57 | 58 | 59 | 60
kWh Output | 0
kWh Present Output | 0
kWh Net Present Output* | 0
* Note that the discounting of physical units is a carryover of the algebra in the LCOS formula. See the documentation for more information.
O&M Cost Components by Year
Fixed O&M ($) | 0
Present Value ($)
Variable O&M ($) | 0
Present Value ($)
O&M Net Present Value ($) | 0
Electricity Charging Costs (ECC) by Year
Cost due to RTE Losses ($) | 0
Present Value ($)
Cost to charge ($) | 0
Present Value ($)
ECC Net Present Value ($) | 0
RTE losses only Net Present Value ($) | 0
Sum of all annual costs | 0
Present Value ($)
Sum of annual costs, RTE losses only | 0
Present Value ($)
Sum of all annual costs Net Present Value ($) | 0
Sum of all annual costs, RTE losses only Net Present Value ($) | 0
Residual Value
| NPV of AEO at end of project lifetime |  |  | 0
| NPV of AEO at end of analysis period |  |  | 0
| NPV of O&M + ARMO + ECC at end of project lifetime |  |  | 0
| NPV of O&M + ARMO + ECC at end of analysis period |  |  | 0
| NPV of O&M + ARMO + RTE losses at end of project lifetime |  |  | 0
| NPV of O&M + ARMO + RTE losses at end of analysis period |  |  | 0
| RV_N - Without cost share |  |  | #DIV/0!
| RV_N - Without cost share RTE losses only |  |  | #DIV/0!
| RV_N - With cost share |  |  | #DIV/0!
| RV_N - With cost share RTE losses only |  |  | #DIV/0!
Financial Components
| MACRS Depreciation Period |  |  | 7
| ITC Base |  |  | 30%
| Energy Community Adder |  |  | 0%
| Domestic Content Adder |  |  | 0%
| Total ITC Credit |  |  | 30%
| Present Value of Depreciation (PVD) |  |  | 0.73281
| ECC (w/ RTE losses) ($/kWh-out) |  |  | #DIV/0!
| Cost due to RTE Losses ($/kWh-out) |  |  | #DIV/0!
| Capital Recovery Factor (CRF) |  |  | 0.10629
| Fixed Charge Rate (FCR) |  |  | 0.093924
Overnight Capital Cost Components
Without Cost Share
| OCC ($) |  |  | 0
| Annualized OCC ($/yr) |  |  | 0
With Cost Share
| OCC ($) - with cost share |  |  | 0
| Annualized OCC - with cost share ($/yr) |  |  | 0
Residual Value at N | PV of RV_N - Without cost share ($) |  |  | #DIV/0!
| PV of RV_N - With cost share ($) |  |  | #DIV/0!
O&M Cost Components Across Analysis Period
| O&M Net Present Value ($) |  |  | 0
| Annualized O&M NPV ($/yr) |  |  | 0
Charging Cost Components Across Analysis Period
Including cost to charge + RTE losses | ECC Net Present Value ($) |  |  | 0
| Annualized ECC (charging + RTE losses) NPV ($/yr) |  |  | 0
Including RTE losses only | Cost due to RTE losses Net Present Value ($) |  |  | 0
| Annualized Costs due to RTE Losses NPV ($/yr) |  |  | 0
ARMO Costs over Analysis Period
| ARMO Net Present Value ($) |  |  | 0
| Annualized ARMO Net Present Value ($/yr) |  |  | 0
Energy Output over Analysis Period
| kWh Net Present Output |  |  | 0
Year
ARR Payments over N | 0 | 1 | 2 | 3 | 4 | 5 | 6 | 7 | 8 | 9 | 10 | 11 | 12 | 13 | 14 | 15 | 16 | 17 | 18 | 19 | 20 | 21 | 22 | 23 | 24 | 25 | 26 | 27 | 28 | 29 | 30 | 31 | 32 | 33 | 34 | 35 | 36 | 37 | 38 | 39 | 40 | 41 | 42 | 43 | 44 | 45 | 46 | 47 | 48 | 49 | 50 | 51 | 52 | 53 | 54 | 55 | 56 | 57 | 58 | 59 | 60
OCC - without cost share ($) |  | 0 | 0 | 0 | 0 | 0 | 0 | 0 | 0 | 0 | 0 | 0 | 0 | 0 | 0 | 0
OCC - with cost share ($) |  | 0 | 0 | 0 | 0 | 0 | 0 | 0 | 0 | 0 | 0 | 0 | 0 | 0 | 0 | 0
O&M ($) |  | 0 | 0 | 0 | 0 | 0 | 0 | 0 | 0 | 0 | 0 | 0 | 0 | 0 | 0 | 0
ECC (charging + RTE losses) ($) |  | 0 | 0 | 0 | 0 | 0 | 0 | 0 | 0 | 0 | 0 | 0 | 0 | 0 | 0 | 0
RTE losses only ($) |  | 0 | 0 | 0 | 0 | 0 | 0 | 0 | 0 | 0 | 0 | 0 | 0 | 0 | 0 | 0
ARMO ($) |  | 0 | 0 | 0 | 0 | 0 | 0 | 0 | 0 | 0 | 0 | 0 | 0 | 0 | 0 | 0
Total ARR by Scenario
Total ARR without cost share & ECC |  | 0 | 0 | 0 | 0 | 0 | 0 | 0 | 0 | 0 | 0 | 0 | 0 | 0 | 0 | 0
Total ARR with cost share & ECC |  | 0 | 0 | 0 | 0 | 0 | 0 | 0 | 0 | 0 | 0 | 0 | 0 | 0 | 0 | 0
Total ARR without cost share & just RTE losses |  | 0 | 0 | 0 | 0 | 0 | 0 | 0 | 0 | 0 | 0 | 0 | 0 | 0 | 0 | 0
Total ARR with cost share & just RTE losses |  | 0 | 0 | 0 | 0 | 0 | 0 | 0 | 0 | 0 | 0 | 0 | 0 | 0 | 0 | 0
NPV of ARR over Analysis Period (N)
Without Cost Share
| Including cost to charge + RTE losses |  |  | 0
| Including RTE losses only |  |  | 0
With Cost Share
| Including cost to charge + RTE losses |  |  | 0
| Including RTE losses only |  |  | 0

## LCOS Calculator - Future
LCOS Calculator
Time Period: Future, Fully-Commercialized System
Instructions
To calculate the LCOS ($/kWh), appropriate values must be provided or selected in the yellow input cells. Values provided in this sheet should reflect estimates in line with a future, fully-commercialized system. All dollar values supplied should be provided in current year US dollar values. No adjustments for inflation should be made, only real differences in cost should be reflected in the values entered. Various terms are defined in the Terms & Abbreviations page.
Legend
Inputs
Calculations
Outputs
LCOS ($/kWh)
Technological Parameters |  | Technology Parameter |  |  |  | Units | Value
Fill in the yellow cells with the appropriate information. Depending on technology type (e.g., electrochemical vs. mechanical) some parameters such as the cycle life and rest time after charge/discharge may not apply. |  | Storage Type (select from drop-down) |  |  |  | N/A | Battery |  | Without Cost Share | Including cost to charge + RTE losses
|  | Rated Power Capacity |  |  |  | MW |  |  |  | Including RTE losses only
|  | Rated Storage Duration |  |  |  | hr |  |  | With Cost Share | Including cost to charge + RTE losses
|  | Round Trip Efficiency (RTE) - DC |  |  |  | % |  |  |  | Including RTE losses only
|  | Depth of Discharge (DOD) |  |  |  | %
|  | Required rest time after charge (if applicable) |  |  |  | hrs
|  | Required rest time after discharge (if applicable) |  |  |  | hrs
|  | Max Cycles at Depth of Discharge (if applicable) |  |  |  | #
|  | Project life (minimum = 15 years) |  |  |  | years
Overnight Capital Cost (OCC) and O&M |  | Cost Parameter |  |  |  | Units | Value
Fill in the yellow cells with the appropriate cost values for the storage system. The OCC includes all costs necessary to achieve an operational status. For a more complete guide on the various storage components included in the OCC, refer to the Capital Cost Guide page. OCC Cost Share refers to the portion of OCC paid by the storage developer. |  | Overnight Capital Cost (OCC) - without cost share |  |  |  | $/kW
|  | Fixed O&M |  |  |  | $/kW-yr
|  | Variable O&M |  |  |  | $/kWh-discharged
|  | OCC Cost Share |  |  |  | %
Project Parameters |  | Adders and Requirements |  |  |  |  | (select response)
These parameters refer to adders and additional tax credits following those outlined in the Inflation Reduction Act. See the Terms & Abbreviations Page for more information on each. |  | Will the project meet the Prevailing Wage & Apprenticeship Requirements? |  |  |  |  | No
|  | Will the project qualify for the Energy Community Adder? |  |  |  |  | No
|  | Will the project qualify for the Domestic Content Adder? |  |  |  |  | No
Augmentations, Replacements, Major Overhauls (ARMO)
Various storage components may need to be replaced or augmented at different stages to maintain operation at the specified DOD across the project life. This can include items such as replacement of power equipment or augmentation of the storage block. Fill in the yellow cells below as appropriate with the cost expenditure ($2022) for each replacement, augmentation, or major overhaul in each year it is incurred across the entire specified project life in cell J25. All ARMO should be included such that the storage system can maintain the DOD specified in cell J21 for the entire project life. The cells below use adaptive highlighting to indicate which years to fill in for the indicated project life.
Year
Component(s) | 0 | 1 | 2 | 3 | 4 | 5 | 6 | 7 | 8 | 9 | 10 | 11 | 12 | 13 | 14 | 15 | 16 | 17 | 18 | 19 | 20 | 21 | 22 | 23 | 24 | 25 | 26 | 27 | 28 | 29 | 30 | 31 | 32 | 33 | 34 | 35 | 36 | 37 | 38 | 39 | 40 | 41 | 42 | 43 | 44 | 45 | 46 | 47 | 48 | 49 | 50 | 51 | 52 | 53 | 54 | 55 | 56 | 57 | 58 | 59 | 60
Present Value |  | 0 | 0 | 0 | 0 | 0 | 0 | 0 | 0 | 0 | 0 | 0 | 0 | 0 | 0 | 0 | 0 | 0 | 0 | 0 | 0 | 0 | 0 | 0 | 0 | 0 | 0 | 0 | 0 | 0 | 0 | 0 | 0 | 0 | 0 | 0 | 0 | 0 | 0 | 0 | 0 | 0 | 0 | 0 | 0 | 0 | 0 | 0 | 0 | 0 | 0 | 0 | 0 | 0 | 0 | 0 | 0 | 0 | 0 | 0 | 0
Net Present Value ($) | 0
Annual Energy Output (AEO) Calculations |  | Energy per cycle at DOD (kWh) |  |  |  | 0
Calculates the AEO in each year. The AEO is assumed to remain constant per year given the ARMO schedule outlined above. |  | Round Trip Efficiency (%) - AC |  |  |  | 0%
|  | Discharge Time (hrs) |  |  |  | 0
|  | Charge Time (hrs) |  |  |  | #DIV/0!
|  | Total rest time per cycle (hrs) |  |  |  | 0
|  | Total hours per cycle |  |  |  | #DIV/0!
|  | Max cycles per day at DOD |  |  |  | #DIV/0!
|  | Max cycles per year at DOD |  |  |  | #DIV/0!
|  | AEO - Annual energy discharge per year corresponding to max annual cycles at DOD (kWh) |  |  |  | #DIV/0!
O&M and ECC Costs by Year
Year
| 0 | 1 | 2 | 3 | 4 | 5 | 6 | 7 | 8 | 9 | 10 | 11 | 12 | 13 | 14 | 15 | 16 | 17 | 18 | 19 | 20 | 21 | 22 | 23 | 24 | 25 | 26 | 27 | 28 | 29 | 30 | 31 | 32 | 33 | 34 | 35 | 36 | 37 | 38 | 39 | 40 | 41 | 42 | 43 | 44 | 45 | 46 | 47 | 48 | 49 | 50 | 51 | 52 | 53 | 54 | 55 | 56 | 57 | 58 | 59 | 60
kWh Output | 0
kWh Present Output | 0
kWh Net Present Output* | 0
* Note that the discounting of physical units is a carryover of the algebra in the LCOS formula. See the documentation for more information.
O&M Cost Components by Year
Fixed O&M ($) | 0
Present Value ($)
Variable O&M ($) | 0
Present Value ($)
O&M Net Present Value ($) | 0
Electricity Charging Costs (ECC) by Year
Cost due to RTE Losses ($) | 0
Present Value ($)
Cost to charge ($) | 0
Present Value ($)
ECC Net Present Value ($) | 0
RTE losses only Net Present Value ($) | 0
Sum of all annual costs | 0
Present Value ($)
Sum of annual costs, RTE losses only | 0
Present Value ($)
Sum of all annual costs Net Present Value ($) | 0
Sum of all annual costs, RTE losses only Net Present Value ($) | 0
Residual Value
| NPV of AEO at end of project lifetime |  |  | 0
| NPV of AEO at end of analysis period |  |  | 0
| NPV of O&M + ARMO + ECC at end of project lifetime |  |  | 0
| NPV of O&M + ARMO + ECC at end of analysis period |  |  | 0
| NPV of O&M + ARMO + RTE losses at end of project lifetime |  |  | 0
| NPV of O&M + ARMO + RTE losses at end of analysis period |  |  | 0
| RV_N - Without cost share |  |  | #DIV/0!
| RV_N - Without cost share RTE losses only |  |  | #DIV/0!
| RV_N - With cost share |  |  | #DIV/0!
| RV_N - With cost share RTE losses only |  |  | #DIV/0!
Financial Components
| MACRS Depreciation Period |  |  | 7
| ITC Base |  |  | 30%
| Energy Community Adder |  |  | 0%
| Domestic Content Adder |  |  | 0%
| Total ITC Credit |  |  | 30%
| Present Value of Depreciation (PVD) |  |  | 0.73281
| ECC (w/ RTE losses) ($/kWh-out) |  |  | #DIV/0!
| Cost due to RTE Losses ($/kWh-out) |  |  | #DIV/0!
| Capital Recovery Factor (CRF) |  |  | 0.10629
| Fixed Charge Rate (FCR) |  |  | 0.093924
Overnight Capital Cost Components
Without Cost Share
| OCC ($) |  |  | 0
| Annualized OCC ($/yr) |  |  | 0
With Cost Share
| OCC ($) - with cost share |  |  | 0
| Annualized OCC - with cost share ($/yr) |  |  | 0
Residual Value at N | PV of RV_N - Without cost share ($) |  |  | #DIV/0!
| PV of RV_N - With cost share ($) |  |  | #DIV/0!
O&M Cost Components Across Analysis Period
| O&M Net Present Value ($) |  |  | 0
| Annualized O&M NPV ($/yr) |  |  | 0
Charging Cost Components Across Analysis Period
Including cost to charge + RTE losses | ECC Net Present Value ($) |  |  | 0
| Annualized ECC (charging + RTE losses) NPV ($/yr) |  |  | 0
Including RTE losses only | Cost due to RTE losses Net Present Value ($) |  |  | 0
| Annualized Costs due to RTE Losses NPV ($/yr) |  |  | 0
ARMO Costs over Analysis Period
| ARMO Net Present Value ($) |  |  | 0
| Annualized ARMO Net Present Value ($/yr) |  |  | 0
Energy Output over Analysis Period
| kWh Net Present Output |  |  | 0
Year
ARR Payments over N | 0 | 1 | 2 | 3 | 4 | 5 | 6 | 7 | 8 | 9 | 10 | 11 | 12 | 13 | 14 | 15 | 16 | 17 | 18 | 19 | 20 | 21 | 22 | 23 | 24 | 25 | 26 | 27 | 28 | 29 | 30 | 31 | 32 | 33 | 34 | 35 | 36 | 37 | 38 | 39 | 40 | 41 | 42 | 43 | 44 | 45 | 46 | 47 | 48 | 49 | 50 | 51 | 52 | 53 | 54 | 55 | 56 | 57 | 58 | 59 | 60
OCC - without cost share ($) |  | 0 | 0 | 0 | 0 | 0 | 0 | 0 | 0 | 0 | 0 | 0 | 0 | 0 | 0 | 0
OCC - with cost share ($) |  | 0 | 0 | 0 | 0 | 0 | 0 | 0 | 0 | 0 | 0 | 0 | 0 | 0 | 0 | 0
O&M ($) |  | 0 | 0 | 0 | 0 | 0 | 0 | 0 | 0 | 0 | 0 | 0 | 0 | 0 | 0 | 0
ECC (charging + RTE losses) ($) |  | 0 | 0 | 0 | 0 | 0 | 0 | 0 | 0 | 0 | 0 | 0 | 0 | 0 | 0 | 0
RTE losses only ($) |  | 0 | 0 | 0 | 0 | 0 | 0 | 0 | 0 | 0 | 0 | 0 | 0 | 0 | 0 | 0
ARMO ($) |  | 0 | 0 | 0 | 0 | 0 | 0 | 0 | 0 | 0 | 0 | 0 | 0 | 0 | 0 | 0
Total ARR by Scenario
Total ARR without cost share & ECC |  | 0 | 0 | 0 | 0 | 0 | 0 | 0 | 0 | 0 | 0 | 0 | 0 | 0 | 0 | 0
Total ARR with cost share & ECC |  | 0 | 0 | 0 | 0 | 0 | 0 | 0 | 0 | 0 | 0 | 0 | 0 | 0 | 0 | 0
Total ARR without cost share & just RTE losses |  | 0 | 0 | 0 | 0 | 0 | 0 | 0 | 0 | 0 | 0 | 0 | 0 | 0 | 0 | 0
Total ARR with cost share & just RTE losses |  | 0 | 0 | 0 | 0 | 0 | 0 | 0 | 0 | 0 | 0 | 0 | 0 | 0 | 0 | 0
NPV of ARR over Analysis Period (N)
Without Cost Share
| Including cost to charge + RTE losses |  |  | 0
| Including RTE losses only |  |  | 0
With Cost Share
| Including cost to charge + RTE losses |  |  | 0
| Including RTE losses only |  |  | 0

## Capital Cost Guide
Capital Cost Guide
The table below, from Viswanathan et al. (2022) can serve as a guide regarding all costs that should be considered in the total overnight capital cost for various storage system types. Note that some of these costs are energy based ($/kWh), such as for Storage Block, and some power based ($/kW) such as for Power Equipment. The total cost for all components divided by rated energy gives $/kWh and total cost divided by rated power gives cost in $/kW. For more detailed definitions of the various components shown in the table, refer to Viswanathan et al. (2022)
References
Viswanathan V.V., K. Mongird, R. Franks, X. Li, and V.L. Sprenkle. 2022. 2022 Grid Energy Storage Technology Cost and Performance Assessment. PNNL-33283. Richland, WA: Pacific Northwest National Laboratory.

## Terminology & Documentation
Terms & Abbreviations
Abbreviation | Term | Description
AEO | Annual energy output | kilowatt-hours per year that the storage system discharges. Assumed to remain constant per year given augmentation, major overhauls, and replacements.
ARMO | Augmentations, replacements, & major overhauls | Significant capital expenditures necessary to continue operation of the storage system at the specified depth of discharge across its project life.
ARR | Annualized revenue requirements | The annual revenue that must be realized over the analysis period in order cover all costs associated with the project.
| Calendar life | The maximum number of years after which the component (e.g., storage block) reaches end of life regardless of operating conditions.
COE | Cost of equity | Rate of return paid on assets financed with equity.
CRF | Capital recovery factor | CRF represents the constant annual payment necessary to amortize a loan over a specified time period
CT | Charge time | Time, in hours, required to charge the storage system.
| Cycle life | The total number of cycles that a storage system can provide before reaching end of life as a function of DOD
DF | Debt fraction | The portion of capital financed with debt
DOD | Depth of discharge | The energy discharged as a percentage of the rated energy capacity of the storage system.
| Domestic content adder | Under the Inflation Reduction Act, energy storage may receive an ITC adder on top of their base ITC credit if they meet specific domestic content adder requirements related to the use of products produced in the US. The value of the domestic content adder is dependent on the following factors: projects receive a 10% ITC adder if they 1) meet domestic content adder requirements and 2) are either <1 MW or >1 MW but also meet the prevailing wage and apprenticeship requirements. Projects that are >1 MW but do not meet the prevailing wage & apprenticeship requirements can only achieve a 2% adder. For a complete description of domestic content adder requirements, refer to 48(a)(12) of the internal revenue code.
DT | Discharge time | Time, in hours, required to discharge the storage system to the specified DOD.
| Duration | The ratio of rated energy and rated power.
ECC | Electricity charging cost | The total $/kWh cost to charge the storage system inclusive of electricity cost and costs due to RTE losses
| Energy community adder | Under the Inflation Reduction Act energy storage may receive an ITC adder on top of their base ITC credit if they meet specific energy community adder requirements (e.g., siting on a brownfield). The value of the energy community adder is dependent on the following factors: projects receive an additional 10% ITC adder if they 1) meet the community adder requirements and 2) are either <1 MW or >1 MW but also meet the prevailing wage and apprenticeship requirements. Projects that are >1 MW but do not meet the prevailing wage & apprenticeship requirements can only achieve a 2% Energy Community Adder. For a complete description of Energy Community Adder requirements, refer to 48(a)(14) of the internal revenue code.
FCR | Fixed charge rate | The fixed charge rate gives the percent of capital expenditures that must be recovered on an annual basis to cover annual revenue requirements accounting for depreciation, tax credits, and other components
FOM | Fixed operations & maintenance cost | Includes all costs necessary to keep the storage system operational throughout its life that do not fluctuate based on energy throughput, such as planned maintenance, parts, and labor and benefits for staff.
i | Interest rate | Interest rate assumed on expenditures financed with debt.
ITC | Investment tax credit | The Inflation Reduction Act made energy storage a part of ITC which is a federal tax incentive for investments.
LCOS | Levelized cost of storage | Gives the average revenue per unit of electricity discharged required to recover the costs of building and operating a storage asset over a specified time period
N | Analysis period | The number of years over which capital recovery occurs.
OCC | Overnight capital cost | Total initial capital cost incurred as if the storage system could be operational overnight
p1 | Property tax | Property taxes as a percent of capital
p2 | Insurance | Insurance cost as a percent of capital
PL | Project life | The number of years a project operates for prior to decommissioning.
| Prevailing wage and apprenticeship requirements | Under the Inflation Reduction Act, energy storage receives a base ITC credit of 30% if it is >1 MW and meets the Prevailing Wage & Apprenticeship Requirements. For a complete description of these requirements refer to the Inflation Reduction Act and Sections 48(a)(10) and 48(a)(11) of the internal revenue code.
PVD | Present value of depreciation | The basis of assets is depreciated over time to account for exhaustion and wear and tear. This depreciation counts as an income tax deduction. The tax depreciation method used here is the Modified Accelerated Cost Recovery Schedule (MACRS).
| Rated energy | The rated energy (kWh) of the storage system. Product of rated power (kW) and duration (hr)
| Rated power | The rated power capacity (kW) of the energy storage system. It is also equal to the rated energy (kWh) divided by duration (hr).
RR | Revenue requirements | The total revenue that must be realized in order to recover all costs associated with the project.
RV | Residual value | When the analysis period (the time period over which they are expected to recover capital) is shorter than its project life (the number of years the system is capable of operating for), there is a follow-on value of net earnings after the financial life has passed which is considered to be residual value.
rest_c | Rest after charge | Rest required after charging the storage system.
rest_d | Rest after discharge | Rest required after discharging the storage system.
RTE | Round trip efficiency | The ratio of energy discharged to the grid from a starting state of charge to the energy received from the grid to bring the ESS to the same starting state of charge.
t | Tax rate | Combined federal and state tax rate
VOM | Variable operations & maintenance cost | Includes all costs necessary to keep the storage system operational throughout its life that do fluctuate based on throughput.
WACC | Weighted average cost of capital | Represents the rate paid to financial assets as a weighted average of capital financed with debt and capital financed with equity.
Documentation

## Assumptions & Parameters
Assumptions & Parameters
Financial Assumptions
|  |  | Parameter |  |  |  | Value
|  |  | Inflation Rate |  |  |  | 2.8%
|  |  | Interest Rate - Nominal |  |  |  | 8%
|  |  | Interest Rate - Real |  |  |  | 5.058%
|  |  | COE - nominal |  |  |  | 13%
|  |  | COE - real |  |  |  | 9.922%
|  |  | Debt Fraction |  |  |  | 50%
|  |  | Tax Rate (Federal and State) |  |  |  | 25.7%
|  |  | Property Tax Rate |  |  |  | 0.84%
|  |  | Insurance Rate |  |  |  | 0.4%
|  |  | WACC - Nominal |  |  |  | 9.472%
|  |  | WACC - Real |  |  |  | 6.49%
|  |  | Electricity Cost ($/kWh) |  |  |  | 0.03
|  |  | Analysis Period (years), N |  |  |  | 15
|  |  | Fixed O&M Annual Cost Escalation Rate - Real |  |  |  | 2%
Technological Assumptions
|  |  | Parameter |  |  |  | Value
|  |  | Bidirectional inverter one-way efficiency |  |  |  | 98%
|  |  | Unidirectional inverter (one-way) efficiency |  |  |  | 98%
|  |  | Rectifier (one-way) efficiency |  |  |  | 98%
|  |  | Bidirectional transformer one-way efficiency |  |  |  | 98%
Depreciation Factor (MACRS)
Depreciation rate for recovery period
| Year | 3 | 5 | 7 | 10 | 15 | 20
| 1 | 0.3333 | 0.2 | 0.1429 | 0.1 | 0.05 | 0.0375
| 2 | 0.4445 | 0.32 | 0.2449 | 0.18 | 0.095 | 0.07219
| 3 | 0.1481 | 0.192 | 0.1749 | 0.144 | 0.0855 | 0.06677
| 4 | 0.0741 | 0.1152 | 0.1249 | 0.1152 | 0.077 | 0.06177
| 5 |  | 0.1152 | 0.0893 | 0.0922 | 0.0693 | 0.05713
| 6 |  | 0.0576 | 0.0892 | 0.0737 | 0.0623 | 0.05285
| 7 |  |  | 0.0893 | 0.0655 | 0.059 | 0.04888
| 8 |  |  | 0.0446 | 0.0655 | 0.059 | 0.04522
| 9 |  |  |  | 0.0656 | 0.0591 | 0.04462
| 10 |  |  |  | 0.0655 | 0.059 | 0.04461
| 11 |  |  |  | 0.0328 | 0.0591 | 0.04462
| 12 |  |  |  |  | 0.059 | 0.04461
| 13 |  |  |  |  | 0.0591 | 0.04462
| 14 |  |  |  |  | 0.059 | 0.04461
| 15 |  |  |  |  | 0.0591 | 0.04462
| 16 |  |  |  |  | 0.0295 | 0.04461
| 17 | [5 empty] | 0.04462
| 18 | [5 empty] | 0.04461
| 19 | [5 empty] | 0.04462
| 20 | [5 empty] | 0.04461
| 21 | [5 empty] | 0.02231
| Present Value | 0.83985 | 0.78302 | 0.73281 | 0.66717 | 0.53271 | 0.45791
Storage types |  | MACRS schedule
Battery |  | 7
Hydrogen |  | 20
Other |  | 20
Inflation Reduction Act - Investment Credit Options
Yes
No